## SysDef (hidden)
PS_Version | Mod_Xref | Mod_Class | Mod_Xref | Fnc_Class | Sig_Xref | Sig_Class | Cal_Xref | Cal_Class | Sig_Type
Ref.01.15 | DEF | Module | DEF | Trigger | IN | RAM | DEF | VALUE | Float32
| REF | Include | REF | Subroutine | OUT | BuRAM | REF | AXIS | Bool
PS_Lock | LOC |  | LOC |  | LOC | CcRAM |  | DATA | Int32
[5 empty] | SDF | f-RET |  | MACRO | UInt32
[5 empty] | SLC | f-ARGv |  | ASCII | Int16
[5 empty] | SRF | f-ARGp |  |  | UInt16
Int8
UInt8
History
Ref.01.00 | Add Make-C function and DB functions to V4.10
Ref.01.01 | Add importing value function
Ref.01.02 | Add ASCII class
Add DD creation
Correct bug which remove reference when importing values
Ref.01.03 | Correct bug which corrupt map value when importing
Ref.01.04 | Correct i_TransVer function
Ref.01.05 | Add DCM read function
Ref.01.06 | Correct bug on DD create function (Stuck operation, Export function data)
Correct bug on CalEditor (It won't open with Int8 data)
Ref.01.07 | Correct Dndiff with disabling new line diff
Ref.01.08 | Correct Make-C function (LSB conversion)
Expand Make-C function to create cal files per parent
Sems.01.00 | Correct Make-H function (Declaration for constant, Filename to include, Definition of map data)
Sems.01.01 | Support for Excel 2010
Ref.01.09 | Merge differences from Sems.01.01
Ref.01.10 | Change section setting of calibration parametes to be defined by #include
Ref.01.11 | Change add-in format to Open Xml Formats
Ref.01.12 | Change name of include file (used to switch section in Cal-File) by module section information
Ref.01.13 | Disable auto update links
Change 'Void' keyword to 'void' for GHS
Fix filenames of DD-File and M-File
Change default section name to '_XXX' from '_APP'
Fix name of inlclude file (used to switch section in Cal-File) for map parameter.
Ref.01.14 | Specify type of literal at declaration of Float32 calibration value (Counterplan against QAC check)
Remove '_'(underscore) characters from both ends of #define macro (Counterplan against QAC check)
Suppress QAC error on '#include' which is used to switch section
Ref.01.15 | Change map data types, according to the library change from 'MLib' to 'Std_Lib'.

## _Calibration (hidden)
REF | MACRO | ApfCrk_mSTALL | Stall Status | 0 | Int8 | 1 | 0 | 0 | 2 | 0 | Stall¦Run¦Fail | M_ApfCrk
REF | MACRO | ApfEvt_mTB | Base Time Task Period | 5 | Float32 | 1 | 0 | 1 | 10 | 0 | ms | M_ApfEvt
REF | MACRO | AuxIss_mNRM | Normal Status | 0 | Int8 | 1 | 0 | 0 | 2 | 0 | Normal¦AfterIss¦Stop | M_AuxIss
DEF | VALUE | IgnOut_cCALADVANCE | [CFG] Calibration advance | 0 | Float32 | 1 | 0 | -60 | 90 | 2 | BTDC | M_IgnOut
DEF | VALUE | IgnOut_cCALSELECT | [CFG] Calibration advance selection | 0 | Bool | 1 | 0 | 0 | 1 | 0 | Calculated¦Manual | M_IgnOut
DEF | VALUE | IgnOut_cCMBNUM | Combustion Number threshold of ISS Ignition Compensation | 3 | Float32 | 1 | 0 | 0 | 10000 | 0 | count | M_IgnOut
DEF | VALUE | IgnOut_cDECRATE | Transient Coefficient Descent Rate | -0.01 | Float32 | 1 | 0 | -1 | 0 | 4 | -/ms | M_IgnOut
DEF | VALUE | IgnOut_cFLTANGLE | [TUN] Engine speed filter angle | 180 | Float32 | 1 | 0 | 0 | 10000 | 0 | CA | M_IgnOut
DEF | VALUE | IgnOut_cIGNCUTENABLE | Ignition Cut Enable | 1 | Bool | 1 | 0 | 0 | 1 | 0 | Disable¦Enable | M_IgnOut
DEF | VALUE | IgnOut_cIGNEXTNUM | Ignition Extend Number | 6 | Float32 | 1 | 0 | 0 | 50 | 0 | TDC | M_IgnOut
DEF | VALUE | IgnOut_cMAXLIMADV | [TUN] Maximum limit advance for calibration | 60 | Float32 | 1 | 0 | -30 | 60 | 1 | BTDC | M_IgnOut
DEF | VALUE | IgnOut_cMAXSTAADVANCE | [TUN] Maximum starting ignition advance | 5 | Float32 | 1 | 0 | -30 | 60 | 1 | BTDC | M_IgnOut
DEF | VALUE | IgnOut_cMINLIMADV | [TUN] Minimum limit advance for calibration | -30 | Float32 | 1 | 0 | -30 | 60 | 1 | BTDC | M_IgnOut
DEF | VALUE | IgnOut_cMINSTAADVANCE | [TUN] Minimum starting ignition advance | -30 | Float32 | 1 | 0 | -30 | 60 | 1 | BTDC | M_IgnOut
DEF | VALUE | IgnOut_cMINSTAADVANCE_ISS | [TUN] Minimum starting ignition advance for ISS Restart | -30 | Float32 | 1 | 0 | -30 | 60 | 1 | BTDC | M_IgnOut
DEF | VALUE | IgnOut_cOFTADVANCE | [CFG] Spark advance offset for calibration (all cylinders) | 0 | Float32 | 1 | 0 | -40 | 40 | 1 | degCA | M_IgnOut
DEF | DATA | IgnOut_tAIRTEMPCMPANGLE_D | [TUN] Starting ignition compensation angle by Air Temperature | [0,0,0,0,0,0;1,0.5,0.25,0,0,0;5,3,1.75,0,0,0;5,3,1.75,0,0,0;5,3,1.75,0,0,0;5,3,1.75,0,0,0] | Int16 | 0.01 | 0 | -60 | 60 | 2 | CA | M_IgnOut | IgnOut_tAIRTEMPCMPANGLE_X | IgnOut_tAIRTEMPCMPANGLE_Y
DEF | AXIS | IgnOut_tAIRTEMPCMPANGLE_X | [TUN] Air Temperature | [-40,-20,0,20,40,60] | Float32 | 1 | 0 | -40 | 120 | 0 | degC | M_IgnOut |  |  | ItkTmp_ImfAirTemp
DEF | AXIS | IgnOut_tAIRTEMPCMPANGLE_Y | [TUN] Coolant Temperature in Starting | [-40,-20,0,20,40,60] | Float32 | 1 | 0 | -40 | 120 | 0 | degC | M_IgnOut |  |  | TrqSta_StaCltTemp
DEF | DATA | IgnOut_tDWELL_D | [CFG] Dwell time | [12.8,10.75,7.68,5.5,4.42,3.71,3.2;10.75,8.7,7.3,5.5,4.42,3.71,3.2;8.32,7.04,6.21,5.31,4.42,3.71,3.2;7.04,6.02,5.31,4.67,4.22,3.71,3.2;6.21,5.31,4.74,4.22,3.84,3.52,3.2;5.57,4.86,4.29,3.9,3.58,3.26,2.94;5.18,4.54,3.97,3.65,3.33,3.01,2.82;4.8,4.22,3.78,3.46,3.07,2.82,2.62;4.48,3.9,3.52,3.26,2.94,2.69,2.5] | Int16 | 0.01 | 0 | 0 | 50 | 2 | ms | M_IgnOut | IgnOut_tDWELL_X | IgnOut_tDWELL_Y | IgnOut_BasDwell
DEF | AXIS | IgnOut_tDWELL_X | [CFG] Battery voltage | [9,10.25,11.5,12.75,14,15.25,16.5] | Float32 | 1 | 0 | 0 | 30 | 2 | V | M_IgnOut |  |  | ApfPwr_BatVoltage
DEF | AXIS | IgnOut_tDWELL_Y | [CFG] Engine speed | [800,1600,2400,3200,4000,4800,5600,6400,7200] | Float32 | 1 | 0 | 0 | 10000 | 0 | rpm | M_IgnOut |  |  | ApfCrk_EngSpeed
DEF | DATA | IgnOut_tISCCMPANGLE1_ISS_D | [TUN] ISS Starting ignition compensation angle 1 | [0,0,0,0,0,0,0,0,0,0;0,0,0,0,0,0,0,0,0,0;0,0,0,0,0,0,0,0,0,0;0,0,0,0,0,0,0,0,0,0] | Int16 | 0.01 | 0 | -60 | 60 | 2 | CA | M_IgnOut | IgnOut_tISCCMPANGLE1_ISS_X | IgnOut_tISCCMPANGLE1_ISS_Y
DEF | AXIS | IgnOut_tISCCMPANGLE1_ISS_X | [TUN] Diff Engine Speed | [-400,-300,-200,-100,-50,0,25,50,100,200] | Float32 | 1 | 0 | -5000 | 5000 | 0 | rpm | M_IgnOut
DEF | AXIS | IgnOut_tISCCMPANGLE1_ISS_Y | [TUN] Target Engine Speed | [700,1000,1300,1600] | Float32 | 1 | 0 | 0 | 10000 | 0 | rpm | M_IgnOut |  |  | TrqSta_StaTgtSpd
DEF | DATA | IgnOut_tISCCMPANGLE2_ISS_D | [TUN] ISS Starting ignition compensation angle 2 | [0,0,0,0,0,0,0,0,0,0;0,0,0,0,0,0,0,0,0,0;0,0,0,0,0,0,0,0,0,0;0,0,0,0,0,0,0,0,0,0] | Int16 | 0.01 | 0 | -60 | 60 | 2 | CA | M_IgnOut | IgnOut_tISCCMPANGLE2_ISS_X | IgnOut_tISCCMPANGLE2_ISS_Y
DEF | AXIS | IgnOut_tISCCMPANGLE2_ISS_X | [TUN] Diff Engine Speed | [-400,-300,-200,-100,-50,0,25,50,100,200] | Float32 | 1 | 0 | -5000 | 5000 | 0 | rpm | M_IgnOut
DEF | AXIS | IgnOut_tISCCMPANGLE2_ISS_Y | [TUN] Target Engine Speed | [700,1000,1300,1600] | Float32 | 1 | 0 | 0 | 10000 | 0 | rpm | M_IgnOut |  |  | TrqSta_StaTgtSpd
DEF | DATA | IgnOut_tPRSCMPANGLE_D | [MSR] Starting ignition compensation angle by pressure | [0,0,0,0] | Int16 | 0.01 | 0 | -60 | 60 | 2 | CA | M_IgnOut | IgnOut_tPRSCMPANGLE_X
DEF | AXIS | IgnOut_tPRSCMPANGLE_X | [MSR] Intake manifold pressure | [70,80,90,100] | Float32 | 1 | 0 | 0 | 300 | 2 | kPa | M_IgnOut |  |  | ItkPrs_ImfPressure
DEF | DATA | IgnOut_tSTAADVANCE_D | [TUN] Starting ignition advance | [5,5,5,5,5,5,5,5;5,5,5,5,5,5,5,5;5,5,5,5,5,5,5,5;5,5,5,5,5,5,5,5;5,5,5,5,5,5,5,5;5,5,5,5,5,5,5,5;5,5,5,5,5,5,5,5;5,5,5,5,5,5,5,5;5,5,5,5,5,5,5,5;5,5,5,5,5,5,5,5;5,5,5,5,5,5,5,5;5,5,5,5,5,5,5,5;5,5,5,5,5,5,5,5;5,5,5,5,5,5,5,5;5,5,5,5,5,5,5,5;5,5,5,5,5,5,5,5] | Int16 | 0.1 | 0 | -30 | 60 | 1 | BTDC | M_IgnOut | IgnOut_tSTAADVANCE_X | IgnOut_tSTAADVANCE_Y
DEF | DATA | IgnOut_tSTAADVANCE_ISS_D | [TUN] Starting ignition advance | [5,5,5,5,5,5,5,5;5,5,5,5,5,5,5,5;5,5,5,5,5,5,5,5;5,5,5,5,5,5,5,5;5,5,5,5,5,5,5,5;5,5,5,5,5,5,5,5;5,5,5,5,5,5,5,5;5,5,5,5,5,5,5,5;5,5,5,5,5,5,5,5;5,5,5,5,5,5,5,5;5,5,5,5,5,5,5,5;5,5,5,5,5,5,5,5;5,5,5,5,5,5,5,5;5,5,5,5,5,5,5,5;5,5,5,5,5,5,5,5;5,5,5,5,5,5,5,5] | Int16 | 0.1 | 0 | -30 | 60 | 1 | BTDC | M_IgnOut | IgnOut_tSTAADVANCE_ISS_X | IgnOut_tSTAADVANCE_ISS_Y
DEF | DATA | IgnOut_tSTAADVANCE_ISS_STR_D | [TUN] Starting ignition advance | [5,5,5,5,5,5,5,5;5,5,5,5,5,5,5,5;5,5,5,5,5,5,5,5;5,5,5,5,5,5,5,5;5,5,5,5,5,5,5,5;5,5,5,5,5,5,5,5;5,5,5,5,5,5,5,5;5,5,5,5,5,5,5,5;5,5,5,5,5,5,5,5;5,5,5,5,5,5,5,5;5,5,5,5,5,5,5,5;5,5,5,5,5,5,5,5;5,5,5,5,5,5,5,5;5,5,5,5,5,5,5,5;5,5,5,5,5,5,5,5;5,5,5,5,5,5,5,5] | Int16 | 0.1 | 0 | -30 | 60 | 1 | BTDC | M_IgnOut | IgnOut_tSTAADVANCE_ISS_STR_X | IgnOut_tSTAADVANCE_ISS_STR_Y
DEF | AXIS | IgnOut_tSTAADVANCE_ISS_STR_X | [TUN] Engine speed | [200,400,600,800,1000,1200,1400,1600] | Float32 | 1 | 0 | 0 | 10000 | 0 | rpm | M_IgnOut |  |  | ApfCrk_EngSpeed
DEF | AXIS | IgnOut_tSTAADVANCE_ISS_STR_Y | [TUN] Coolant temperature | [-40,-30,-20,-10,0,10,20,30,40,50,60,70,80,90,100,110] | Float32 | 1 | 0 | -40 | 120 | 0 | degC | M_IgnOut |  |  | TrqSta_StaCltTemp
DEF | AXIS | IgnOut_tSTAADVANCE_ISS_X | [TUN] Engine speed | [200,400,600,800,1000,1200,1400,1600] | Float32 | 1 | 0 | 0 | 10000 | 0 | rpm | M_IgnOut |  |  | ApfCrk_EngSpeed
DEF | AXIS | IgnOut_tSTAADVANCE_ISS_Y | [TUN] Coolant temperature | [-40,-30,-20,-10,0,10,20,30,40,50,60,70,80,90,100,110] | Float32 | 1 | 0 | -40 | 120 | 0 | degC | M_IgnOut |  |  | TrqSta_StaCltTemp
DEF | DATA | IgnOut_tSTAADVANCE_STR_D | [TUN] Starting ignition advance | [5,5,5,5,5,5,5,5;5,5,5,5,5,5,5,5;5,5,5,5,5,5,5,5;5,5,5,5,5,5,5,5;5,5,5,5,5,5,5,5;5,5,5,5,5,5,5,5;5,5,5,5,5,5,5,5;5,5,5,5,5,5,5,5;5,5,5,5,5,5,5,5;5,5,5,5,5,5,5,5;5,5,5,5,5,5,5,5;5,5,5,5,5,5,5,5;5,5,5,5,5,5,5,5;5,5,5,5,5,5,5,5;5,5,5,5,5,5,5,5;5,5,5,5,5,5,5,5] | Int16 | 0.1 | 0 | -30 | 60 | 1 | BTDC | M_IgnOut | IgnOut_tSTAADVANCE_STR_X | IgnOut_tSTAADVANCE_STR_Y
DEF | AXIS | IgnOut_tSTAADVANCE_STR_X | [TUN] Engine speed | [200,400,600,800,1000,1200,1400,1600] | Float32 | 1 | 0 | 0 | 10000 | 0 | rpm | M_IgnOut |  |  | ApfCrk_EngSpeed
DEF | AXIS | IgnOut_tSTAADVANCE_STR_Y | [TUN] Coolant temperature | [-40,-30,-20,-10,0,10,20,30,40,50,60,70,80,90,100,110] | Float32 | 1 | 0 | -40 | 120 | 0 | degC | M_IgnOut |  |  | TrqSta_StaCltTemp
DEF | AXIS | IgnOut_tSTAADVANCE_X | [TUN] Engine speed | [200,400,600,800,1000,1200,1400,1600] | Float32 | 1 | 0 | 0 | 10000 | 0 | rpm | M_IgnOut |  |  | ApfCrk_EngSpeed
DEF | AXIS | IgnOut_tSTAADVANCE_Y | [TUN] Coolant temperature | [-40,-30,-20,-10,0,10,20,30,40,50,60,70,80,90,100,110] | Float32 | 1 | 0 | -40 | 120 | 0 | degC | M_IgnOut |  |  | TrqSta_StaCltTemp
DEF | VALUE | IgnOut_vBNKASSIGN | [CFG] Bank Assignment of Each Cylinder for Engine-Block | [0,0,0,0,0,0] | Int8 | 1 | 0 | 0 | 1 | 0 | Bank#1¦Bank#2 | M_IgnOut
DEF | VALUE | IgnOut_vOFSADVANCE_BANK | [CFG] Spark advance offset for calibration (each banks) | [0,0] | Float32 | 1 | 0 | -40 | 40 | 1 | degCA | M_IgnOut
DEF | VALUE | IgnOut_vOFTADVANCE_CYL | [CFG] Spark advance offset for calibration (each cylinders) | [0,0,0,0,0,0] | Float32 | 1 | 0 | -40 | 40 | 1 | degCA | M_IgnOut
REF | MACRO | InjOutDi_mINJSTRCMB | Injection mode - stratified charge combustion | 1 | Int8 | 1 | 0 | 0 | 1 | 0 | HOMCMB¦STRCHGCMB | M_InjOutDi
REF | MACRO | StaReq_mSTS_FSTSTA | Engine Request Status - First start | 1 | Int8 | 1 | 0 | 0 | 4 | 0 | Normal Stop¦First Start¦Iss Stop¦Iss Restart¦Normal | M_StaReq
REF | MACRO | StaReq_mSTS_ISSRESTA | Engine Request Status - Iss restart | 3 | Int8 | 1 | 0 | 0 | 4 | 0 | Normal Stop¦First Start¦Iss Stop¦Iss Restart¦Normal | M_StaReq
REF | MACRO | StaReq_mSTS_ISSSTOP | Engine Request Status - Iss stop | 2 | Int8 | 1 | 0 | 0 | 4 | 0 | Normal Stop¦First Start¦Iss Stop¦Iss Restart¦Normal | M_StaReq
REF | MACRO | StaReq_mSTS_STOP | Engine Request Status - Stop | 0 | Int8 | 1 | 0 | 0 | 4 | 0 | Normal Stop¦First Start¦Iss Stop¦Iss Restart¦Normal | M_StaReq
REF | MACRO | SymEcu_mINIT | Init Status | 0 | Int8 | 1 | 0 | 0 | 2 | 0 | Init¦On¦ShutOff | M_SymEcu
REF | MACRO | SysCfg_mCYLINDERS | [CFG] Number of Cylinders | 4 | Float32 | 1 | 0 | 1 | 6 | 0 | cylinders | M_SysCfg
REF | MACRO | TrqCmb_mSTA | Combustion Request Status (STA) | 1 | Int8 | 1 | 0 | 0 | 6 | 0 | 0:STP¦1:STA¦2:CATWUP¦3:IDL¦4:RUN¦5:ECUOFF¦6:HOTSTA | M_TrqCmb

## Signal
* | Mark | Xref | Class | Name | Description | Width | Type | LSB | Offset | Min | Max | Deci | Unit/Enum | Parent
|  | IN |  | In1
|  | OUT |  | Out1

## Calibration
* | Mark | Xref | Class | Name | Description | Value | Type | LSB | Offset | Min | Max | Deci | Unit/Enum | Parent | X-Axis | Y-Axis | Reference

## _Module (hidden)
REF | Module | M_ApfCrk | Crank APF | xx_01_00_0 | ./../../apf/M_ApfCrk.h
REF | Module | M_ApfEvt | APF Event Handler | xx_00_00 | ./../../apf/M_ApfEvt.h
REF | Module | M_ApfIgn | Igniter APF | 0.0.1 | ./../../apf/M_ApfIgn.h
REF | Module | M_ApfPwr | ECU Power APF | 1.0.7 | ./../../apf/M_ApfPwr.h
REF | Module | M_AuxIss | Iss Request | xx_01_00_0 | ./../S_AUX/M_AuxIss.h
DEF | Module | M_IgnOut | Ignition Control Output | xx_01_27_4
REF | Module | M_IgnReq | Ignition Request Advance | xx_01_07_3 | ./M_IgnReq.h
REF | Module | M_InjOutDi | Injection Control Output | xx_01_41_0 | ./../S_INJ/M_InjOutDi.h
REF | Module | M_ItkPrs | Intake Pressure Model | xx_01_21_0 | ./../S_ITK/M_ItkPrs.h
REF | Module | M_ItkTmp | Intake Air Temperature | xx_01_10_1 | ./../S_ITK/M_ItkTmp.h
REF | Module | M_StaReq | Starter Request | xx_01_04_1 | ./../S_STA/M_StaReq.h
REF | Module | M_SymEcu | ECU Power Manager | xx_01_06_0 | ./../S_SYM/M_SymEcu.h
REF | Module | M_SysCfg | System Configuration | NA | ./../../M_SysCfg.h
REF | Module | M_TrqCmb | Combustion Control Request Status | xx_01_22_0 | ./../S_TRQ/M_TrqCmb.h
REF | Module | M_TrqSta | Engine Starting Control | xx_01_09_0 | ./../S_TRQ/M_TrqSta.h
REF | Module | M_TrqSts | Engine Starting Control | xx_01_09_0 | ./../S_TRQ/M_TrqSts.h

## _Function (hidden)
REF | Subroutine | ApfIgn_SetIgnition | Igniter Driver | 0.0.0 | M_ApfIgn
DEF | Trigger | M_IgnOut_Base | Base Task | Ev_Base | M_IgnOut
DEF | Trigger | M_IgnOut_Crank | 30CA Crank Task | Ev_Crank | M_IgnOut
DEF | Trigger | M_IgnOut_TDC | TDC Task | Ev_TDC | M_IgnOut

## _Signal (hidden)
IN | RAM | ApfCrk_EngSpeed | Engine Speed | 1 | Float32 | 1 | 0 | 0 | 10000 | 0 | rpm | M_ApfCrk
IN | RAM | ApfCrk_EvtCounter | Cyclic Crank Event Counter | 1 | Int8 | 1 | 0 | 0 | 23 | 0 | counts | M_ApfCrk
IN | RAM | ApfCrk_Status | Crank Sensor Status | 1 | Int8 | 1 | 0 | 0 | 2 | 0 | Stall¦Run¦Fail | M_ApfCrk
SRF | f-ARGp | ApfIgn_SetIgnition_Advance | Spark Advance | 6 | Float32 | 1 | 0 | -30 | 60 | 2 | BTDC | ApfIgn_SetIgnition
SRF | f-ARGv | ApfIgn_SetIgnition_Dwell | Dwell duration | 1 | Float32 | 1 | 0 | 0 | 200 | 2 | ms | ApfIgn_SetIgnition
IN | RAM | ApfPwr_BatVoltage | Battery Voltage | 1 | Float32 | 1 | 0 | 0 | 20 | 2 | V | M_ApfPwr
IN | RAM | AuxIss_ReqStatus | ISS Request Status | 1 | Int8 | 1 | 0 | 0 | 2 | 0 | Normal¦AfterIss¦Stop | M_AuxIss
OUT | RAM | IgnOut_Advance_cyl | Finally Spark Advance | 6 | Float32 | 1 | 0 | -30 | 60 | 2 | BTDC | M_IgnOut
LOC | RAM | IgnOut_BasDwell | Base Dwell Duration | 1 | Float32 | 1 | 0 | 0 | 50 | 2 | ms | M_IgnOut
LOC | RAM | IgnOut_DevEngSpd | Engine Speed Deviation | 1 | Float32 | 1 | 0 | -5000 | 5000 | 0 | rpm | M_IgnOut
LOC | RAM | IgnOut_DltEngSpd | Delta Engine Speed | 1 | Float32 | 1 | 0 | -5000 | 5000 | 0 | rpm | M_IgnOut
LOC | RAM | IgnOut_Dwell | Dwell Duration | 1 | Float32 | 1 | 0 | 0 | 50 | 2 | ms | M_IgnOut
LOC | RAM | IgnOut_FltEngSpd | Filtered engine speed | 1 | Float32 | 1 | 0 | 0 | 10000 | 0 | rpm | M_IgnOut
LOC | RAM | IgnOut_IgnCoefficient | Transient Coefficient of Ignition Advance | 1 | Float32 | 1 | 0 | 0 | 1 | 3 | - | M_IgnOut
LOC | RAM | IgnOut_IgnCutReq | Ignition Cut Request | 1 | Bool | 1 | 0 | 0 | 1 | 0 | OFF¦ON | M_IgnOut
LOC | RAM | IgnOut_IgnExtCount | Ignition Extend Counter | 1 | Float32 | 1 | 0 | 0 | 50 | 0 | TDC | M_IgnOut
LOC | RAM | IgnOut_IssStaCmpAng | ISS Starting ignition compensation angle | 1 | Float32 | 1 | 0 | -60 | 60 | 2 | CA | M_IgnOut
LOC | RAM | IgnOut_ReqAdvance_cyl | Required Spark Advance | 6 | Float32 | 1 | 0 | -30 | 60 | 2 | BTDC | M_IgnOut
LOC | RAM | IgnOut_StaAdvance_cyl | Advance in Start Mode | 6 | Float32 | 1 | 0 | -30 | 60 | 2 | BTDC | M_IgnOut
IN | RAM | IgnReq_RunAdvance_cyl | Advance after Start Mode | 6 | Float32 | 1 | 0 | -30 | 60 | 2 | BTDC | M_IgnReq
IN | RAM | InjOutDi_FixInjMode_cyl | Fixed Injection Control Mode | 6 | Int8 | 1 | 0 | 0 | 1 | 0 | HOMCMB¦STRCHGCMB | M_InjOutDi
IN | RAM | ItkPrs_ImfPressure | Intake Manifold Pressure | 1 | Float32 | 1 | 0 | 0 | 320 | 2 | kPa | M_ItkPrs
IN | RAM | ItkTmp_ImfAirTemp | Intake manifold air temperature | 1 | Float32 | 1 | 0 | -40 | 120 | 1 | degC | M_ItkTmp
IN | RAM | StaReq_EngReqStatus | Engine Request Status | 1 | Int8 | 1 | 0 | 0 | 4 | 0 | Normal Stop¦First Start¦Iss Stop¦Iss Restart¦Normal | M_StaReq
IN | RAM | SymEcu_Status | ECU Power Status | 1 | Int8 | 1 | 0 | 0 | 2 | 0 | Init¦On¦ShutOff | M_SymEcu
IN | RAM | TrqCmb_IgnMode | Ignition Control Mode | 1 | Int8 | 1 | 0 | 0 | 6 | 0 | 0:STP¦1:STA¦2:CATWUP¦3:IDL¦4:RUN¦5:ECUOFF¦6:HOTSTA | M_TrqCmb
IN | RAM | TrqSta_AllCmbCount | Injection count all combustion | 1 | Float32 | 1 | 0 | 0 | 10000 | 0 | count | M_TrqSta
IN | RAM | TrqSta_StaCltTemp | Coolant temperature at engine stall | 1 | Float32 | 1 | 0 | -40 | 120 | 1 | degC | M_TrqSta
IN | RAM | TrqSts_TgtSpeed | Starting target speed | 1 | Float32 | 1 | 0 | 0 | 10000 | 0 | rpm | M_TrqSta

## UserConfig (hidden)
Name | Value | Description
DBPath | \\eed-falcon\Group\Project\SmtEMS_for_FHI\FHI_DI.mdb | Database Path

## CalEditor (hidden)
Cal Name
Desc: | Mark:
Unit: | Decimal:
Min: | Max:
X-Axis: | Y-Axis:
Cols: | Rows:
Show Diff
Apply
Cancel